## Summary
CAS 849178-85-4 — Materials Cost Comparison (Lab / Kg / Commercial scales, USD per kg API)
(R)-tert-Butyl N-[1-(4-bromophenyl)-2-hydroxyethyl]carbamate — chiral β-amino-alcohol building block. Materials cost only at 1 kg throughput. All numbers ±50 % placeholders until buyer RFQ.
Cost item | Route A — Sharpless AA Lab scale (mg–g) | Route B — Jacobsen HKR Kg scale (100 g – 5 kg) | Route C — Chiral-pool R-D-PhGly Commercial (>10 kg) | Cost driver? | Comment
Total steps | 3 | 5 | 3 | — | Number of isolations
Key chiral-induction step | Sharpless AA (OsO4 + (DHQD)2-PHAL) | Jacobsen HKR ((R,R)-Co-salen) | None — chiral handle purchased | ★ Route A/B major driver | Catalysis vs chiral-pool buy
Chiral catalyst cost basis (per kg API) | OsO4 + cinchona ligand ~$80–120/mmol | (R,R)-salen-Co(III)(OAc) ~$200/g recyclable 5–10× | Not applicable | ★ MAJOR driver | Route C eliminates this entirely
→ Chiral-induction step $/kg API | $8,000–20,000 | $80–150 (after 5× recycling) | $0 |  | Order-of-magnitude difference Route A vs B vs C
Starting-material cost | 4-Bromostyrene + N-bromoacetamide ~$30/100g; AA reagents | 4-Bromostyrene + m-CPBA ~$40/kg; NaN3 + Pd(OH)2 | (R)-(−)-4-Bromo-D-phenylglycine $250–400/kg | ★ Route C driver | Route C SM is the cost driver (chiral handle bought)
→ SM $/kg API | $200–400 | $80–150 | $300–500 |  | Routes A/B use cheap commodity SMs; C buys chiral handle
Other reagents | LiOH, Boc2O | m-CPBA, NaN3, PPh3 or Pd(OH)2/C, Boc2O | SOCl2, NaBH4, CaCl2, Boc2O | — | All commodity in Route C
→ Other reagents $/kg API | $50–80 | $80–120 | $30–60
Solvent + utilities (rough) | ~$100 | ~$100 | ~$60 | — | Route C uses MeOH-only, recoverable
Materials cost SUBTOTAL | $8,350–20,580 | $340–520 | $390–620 | —
Overall yield assumption | 55 % (3 steps, AA ~60% bottleneck) | 35 % (5 steps, HKR caps at 45%) | 80 % (3 steps, no resolution loss) | — | From literature step yields
Cost / kg API (yield-adjusted) | $15,000–37,000 | $970–1,490 | $490–780 | ★ Decision | Route C is 30–50× cheaper than Route A at scale
Cost-effectiveness ranking — cheapest, most-commercial-ready first
Rank | Route | Est. $/kg API | Scale fitness | Strategic role | Verdict
1 | Route C — Chiral-pool R-D-PhGly | $490–780 | Commercial / ≥10 kg | Primary commercial route — cheapest by 30–50× | ✅ RECOMMENDED for production
2 | Route B — Jacobsen HKR | $970–1,490 | Pilot kg | Pilot-plant kg campaign when chiral-pool SM unavailable | ✅ VIABLE pilot route
3 | Route A — Sharpless AA | $15,000–37,000 | Lab / discovery only | First-batch discovery quantities; best 1-step ee | ❌ TOO EXPENSIVE for production

## Detailed breakdown
Per-route detailed materials cost breakdown (1 kg API basis)
Cost line | Reagent / SM | Public catalogue $/kg basis | Used per kg API (kg) | Cost per kg API (USD) | Source / supplier examples | Yield assumption (%) | Notes | Driver?
Route A — Sharpless asymmetric aminohydroxylation (Lab / mg–g)
SM | 4-Bromostyrene (CAS 2039-82-9) | $30/100g (~$300/kg) | 0.7 | $210 | Sigma / TCI | 60 | Cheap commodity SM
Reagent | N-Bromoacetamide (in-situ NBA) | $200/kg | 0.4 | $80 | Sigma | — | Source of N for AA
Catalyst | K2OsO4·2H2O (4 mol%) | $30,000/kg or ~$300/g | 0.02 | $600 | Strem / Aldrich | 60 | OsO4 — extremely toxic | ★ Major driver
Ligand | (DHQD)2-PHAL (5 mol%) | $80,000/kg or ~$800/g | 0.025 | $2000 | Sigma / Strem | — | Chiral cinchona | ★ Major driver
Reagent | LiOH·H2O | $15/kg | 0.3 | $5 | bulk | —
Reagent | HCl (6 N) / NaOH (Boc workup) | $3/kg | 2 | $6 | bulk | —
Reagent | Boc2O | $100/kg | 0.4 | $40 | Sigma | 95
Solvent | n-PrOH + EtOAc + MeOH | $3–8/kg | ~20 | ~$100 | bulk | — | Partially recoverable
Total | Materials subtotal / yield-adjusted (55%) |  |  | $3,041 → $5,520+ at low yield; range $8,350–20,580 depending on catalyst recovery |  | 55 |  | ★ Lab-scale only
Route B — Jacobsen HKR (Kg / 100 g – 5 kg)
SM | 4-Bromostyrene | $300/kg | 0.6 | $180 | Sigma / TCI | 70
Reagent | m-CPBA (≥70%) | $50/kg | 0.5 | $25 | Sigma | 90 | Step 1 epoxidation
Reagent | NaHCO3 buffer | $1/kg | 1 | $1 | bulk | —
Catalyst | (R,R)-(salen)Co(III)(OAc) (HKR, 1 mol%) | $200,000/kg or ~$200/g | 0.005 | $1000 | Strem / Sigma | — | Recyclable 5–10 cycles — divide effective cost by 5 | ★ Major driver
Reagent | NaN3 | $40/kg | 0.5 | $20 | bulk + chemical scrutiny | — | Azide
Reagent | NH4Cl (Lewis-acid promoter) | $1/kg | 0.3 | <$1 | bulk | —
Catalyst | Pd(OH)2 / C (5 wt%) | $15,000/kg @ 5%Pd ~$15/g | 0.01 | $150 | Strem / Engelhard | 95 | Hydrogenation; Pd(OH)2 NOT Pd/C (avoid hydrodebromination) | ★ Driver
Reagent | Boc2O | $100/kg | 0.4 | $40 | Sigma | 95
Solvent | DCM + MeOH + THF + EtOAc | $3–8/kg | ~30 | ~$120 | bulk | — | Partial recovery
Total | Materials subtotal / yield-adjusted (35%) |  |  | $1,536 / ~$970–1,490 (after catalyst recycling) |  | 35 |  | ★ Pilot kg
Route C — Chiral-pool R-D-phenylglycine (Commercial / >10 kg)
SM | (R)-(−)-4-Bromo-D-phenylglycine (CAS 111199-37-0) | $250–400/kg | 1.4 | $350–560 | PharmaBlock / Combi-Blocks / Bachem / FCH | 95 | Chiral handle bought directly — Route C cost driver | ★ MAIN driver
Reagent | SOCl2 | $5/kg | 0.5 | $3 | bulk | 95 | Methyl ester step
Solvent | MeOH (esterification) | $2/kg | 8 | $16 | bulk | — | Recoverable
Reagent | NaBH4 | $30/kg | 0.6 | $18 | bulk | 90 | Ester reduction
Reagent | CaCl2 (anhydrous) | $2/kg | 0.4 | <$1 | bulk | — | Activates NaBH4 for ester
Reagent | Boc2O | $100/kg | 0.4 | $40 | Sigma | 95
Reagent | NaOH (Boc workup) | $2/kg | 1 | $2 | bulk | —
Solvent | THF + EtOAc | $3–8/kg | ~20 | ~$60 | bulk | — | Partial recovery
Total | Materials subtotal / yield-adjusted (80%) |  |  | $489–700 / **~$490–780** |  | 80 |  | ★ CHEAPEST

## Assumptions & caveats
Assumptions, caveats, and cost-optimization opportunities
Common assumptions across all 3 routes
Throughput basis | 1 kg API per batch
Currency | USD | Per memory user_currency_preference
Public catalogue tier | ≥ 1 kg quote where possible; ≥ 100 g for niche catalysts | Flagged where no kg tier exists
Catalyst loadings | Per literature (1–5 mol%)
Overall yield assumption | 55% (A), 35% (B), 80% (C) | Literature step-yield × number of steps
Final target form | Free Boc-amino alcohol (CAS 849178-85-4) | No salt form; mp 115–120 °C
What's INCLUDED
• Starting materials | Yes
• Catalysts + chiral ligands | Yes (with recycling assumed for Route B catalyst)
• Specialty reagents (NaN3, Boc2O, NaBH4, etc.) | Yes
• Bulk solvents | Rough estimate $50–120/kg API
What's EXCLUDED (not in materials-cost subtotal)
• Labour | Operator + supervisor time | $2–10/g API at CMO; $5–20/g in-house
• Capital + depreciation | Equipment + reactor time-share | Facility-dependent
• QC + release testing | Chiral HPLC + ICP-MS (Os, Co, Pd) + NMR + assay | $200–500/kg typical
• Validation + cGMP overhead | One-time amortised cost
• Waste-treatment / EHS | Os scavenge (Route A), azide-segregated drum (Route B), HCl/SO2 scrubber (Route C) | $50–200/kg API typical
• Catalyst recovery / regeneration costs | Route B Co-salen reprocessing | Adds ~10 % to catalyst line if validated
• Polymorph control / final crystallisation overhead | Solvent screening, seed crystals | Significant for downstream pharma use only
Top cost-optimization opportunities
1. Source commercial (R)-4-bromo-D-phenylglycine for Route C | PharmaBlock / Bachem / FCH bulk tier | Already cheapest. RFQ to lock kg-tier price (target ≤ $250/kg → API < $500/kg).
2. Catalyst recycling for Route B | Re-use (R,R)-Co-salen 5–10 cycles | Each recycle halves the catalyst $/kg contribution; lifts Route B from $1,500 → ~$1,000/kg
3. Process-improve Route A AA step | Reduce OsO4 loading 4 → 2 mol%; cheaper ligand variant ((DHQD)2-PYR or AQN) | Could lower Route A by 30–40 %; still too expensive for production
4. Telescope Route C steps 2 and 3 | Crude reduction product → Boc protect without intermediate isolation | Saves ~15–25 % on solvent + filtration
5. Polymorph & purification economy | Recryst from heptane/EtOAc gives most stable form; recyclable solvent | Reduces solvent cost contribution and locks polymorph for downstream
6. Yield improvements | Each +5 % step yield = ~12 % cost reduction | Highest-leverage for Routes A/B
Caveats — DO NOT use as final commercialization input
• Catalogue prices ±50 % | Lock via buyer RFQ at the intended kg tier
• OsO4 / chiral ligand prices | Vary 2–5× between Sigma and bulk-Asia suppliers | Route A only — academic exercise at $/kg
• Catalyst recycling assumptions | Treat as upper-bound; real recycle yield 40–60 % | Route B
• ee may vary by batch | Always verify chiral HPLC on every batch | Especially Route C — depends on SM CoA
• Hazard handling costs | Closed-system OsO4 for Route A; NaN3 segregation for Route B | Add $50–200/kg API depending on scale
• Polymorph not specified here | Specify in downstream pharma CoA if API-bound